## Sheet1
LED Power
Edit the value of these fields
Max USB Power | 500 | mA |  |  |  | Calculated results
Reserved Power | 100 | mA | ? Not sure how much the mcu etc draws, so better safe than sorry
Remaining USB Power | 400 | mA
USB Voltage | 5 | V
|  |  | calc by Current | calc by Resistor
Through-Hole LED 3mm |  | purple
Forward Current per LED |  |  | 2.2 | 1.8 | mA
|  |  |  | 1.2 | mA
| Forward Voltage (V) | Resistor voltage (V) | Resistor (Ohm) | Resistor (Ohm)
Min Forward Voltage | 3.2 | 1.8 | 818.1818 | 1000
Max Forward Voltage | 3.8 | 1.2 | 545.4545 | 1000
Quantity | 82
Current (mA) |  |  | 180.4 | 147.6
98.4
SMD LED 0805 |  | purple
Forward Current per LED |  |  | 2.2 | 2 | mA
|  |  |  | 1.6 | mA
| Forward Voltage (V) | Resistor voltage (V) | Resistor (Ohm) | Resistor (Ohm)
Min Forward Voltage | 3 | 2 | 909.0909 | 1000
Max Forward Voltage | 3.4 | 1.6 | 727.2727 | 1000
Quantity | 20
Current (mA) |  |  | 44 | 36
24
|  | Total Max LED Power Draw | 224.4 | 183.6